## Reflector
Calculates the no. of watts reflected from the reflectors on to the receiver
Configuration | AM | Irradiance (W/m2 ) | Surface Area (m2) | W/ reflector | refelcted (W)/ reflector | No. of Reflectors | Total reflected (W) | Reflector | Absorption
Solar Tower | 1.5 | 1000 | 0.0895 | 89.5 | 74.4058 | 8 | 595.2466 |  | UV | Visible Light | IR
[9 empty] | 0.05 | 0.4 | 0.53
Acrylic mirror
thermoplsatic acrylic sheet (PMMA)
[8 empty] | Al coating | 0.3 | 0.1 | 0.05
[8 empty] | clear acrylic coating | 1 | 0.005 | 0.1
[9 empty] | 1 | 0.1045 | 0.145
[8 empty] | % adjusted | 0.05 | 0.0418 | 0.07685 | 0.16865
Parabolic Dish | 1.5 | 1000 | 0.6435 | 643.5 | 534.9737 | 1 | 534.9737
Note on K8: [Threaded comment] Your version of Excel allows you to read this threaded comment; however, any edits to it will get removed if the file is opened in a newer version of Excel. Learn more: https://go.microsoft.com/fwlink/?linkid=870924 Comment: https://www.researchgate.net/figure/Ultraviolet-visible-UV-vis-absorption-spectrum-for-Al-metal-complex_fig1_350942334
Note on L8: [Threaded comment] Your version of Excel allows you to read this threaded comment; however, any edits to it will get removed if the file is opened in a newer version of Excel. Learn more: https://go.microsoft.com/fwlink/?linkid=870924 Comment: https://www-sciencedirect-com.libproxy1.nus.edu.sg/science/article/pii/S0143816600000105
Note on M8: [Threaded comment] Your version of Excel allows you to read this threaded comment; however, any edits to it will get removed if the file is opened in a newer version of Excel. Learn more: https://go.microsoft.com/fwlink/?linkid=870924 Comment: https://osb.westfraser.com/wp-content/uploads/2017/05/The-Physics-of-Foil.pdf
Note on K9: [Threaded comment] Your version of Excel allows you to read this threaded comment; however, any edits to it will get removed if the file is opened in a newer version of Excel. Learn more: https://go.microsoft.com/fwlink/?linkid=870924 Comment: https://uvacrylic.com/blog/can-infrared-pass-through-acrylic/#:~:text=Get%20the%20Right%20Info%20Here,methods%20to%20work%20with%20them.
Note on L9: [Threaded comment] Your version of Excel allows you to read this threaded comment; however, any edits to it will get removed if the file is opened in a newer version of Excel. Learn more: https://go.microsoft.com/fwlink/?linkid=870924 Comment: https://www.acrylite.co/resources/knowledge-base/article/can-you-explain-the-visible-light-spectrum-and-transmission-and-show-how-your-acrylite-r-acrylic-sheets-compare-to-each-other?category=product-properties#:~:text=However%2C%20the%20eye%20is%20not,green%20areas%20of%20the%20spectrum.&text=When%20a%20light%20beam%20strikes,factor%20will%20be%20approximately%2085%25.
Note on M9: [Threaded comment] Your version of Excel allows you to read this threaded comment; however, any edits to it will get removed if the file is opened in a newer version of Excel. Learn more: https://go.microsoft.com/fwlink/?linkid=870924 Comment: https://uvacrylic.com/blog/can-infrared-pass-through-acrylic/#:~:text=Get%20the%20Right%20Info%20Here,methods%20to%20work%20with%20them.

## Receiver
Calculates the no. of watts absorbed by the receiver
Configuration | Total W reflected | W direct | Total W | Atm temp | Receiver temp | Losses (W) |  | W absorbed by receiver | α (absorptivity) | ε (emmisivity) | hc (W/m2K) | Receiver | Length (m) | Surafce Area (m2) | Volume (m3) | Weight (kg) | Heat conductivity (W/mK) | Density (kg/m3) | Cp (J/kgK) | Heat/K (J) | Time taken to raise temperature by 1K (s)
[6 empty] | Convection | Radiation
Solar Tower | 595.2466 | 503.4 | 1098.6466 | 30 | 65 | 231.5137 | 125.5259 | 631.7424 | 0.9 | 0.95 | 13.14 | Copper Conical Cylinder | 13.965 | 0.5034 | 0.0010671 | 9.528 | 400 | 8929 | 385 | 3668.2808 | 5.8066
Parabolic Dish | 534.9737 | 503.4 | 1038.3737 | 30 | 65 | 231.5137 | 125.5259 | 577.4968 | 0.9 | 0.95 | 13.14 | Copper Conical Cylinder | 13.965 | 0.5034 | 0.0010671 | 9.528 | 400 | 8929 | 385 | 3668.2808 | 6.352
Note on L3: [Threaded comment] Your version of Excel allows you to read this threaded comment; however, any edits to it will get removed if the file is opened in a newer version of Excel. Learn more: https://go.microsoft.com/fwlink/?linkid=870924 Comment: Still air
Note on G4: [Threaded comment] Your version of Excel allows you to read this threaded comment; however, any edits to it will get removed if the file is opened in a newer version of Excel. Learn more: https://go.microsoft.com/fwlink/?linkid=870924 Comment: q = hc * A * ΔT
Note on H4: [Threaded comment] Your version of Excel allows you to read this threaded comment; however, any edits to it will get removed if the file is opened in a newer version of Excel. Learn more: https://go.microsoft.com/fwlink/?linkid=870924 Comment: Q=εσA(T4−T∞4​)
Note on J5: [Threaded comment] Your version of Excel allows you to read this threaded comment; however, any edits to it will get removed if the file is opened in a newer version of Excel. Learn more: https://go.microsoft.com/fwlink/?linkid=870924 Comment: https://www.engineeringtoolbox.com/solar-radiation-absorbed-materials-d_1568.html
Note on K5: [Threaded comment] Your version of Excel allows you to read this threaded comment; however, any edits to it will get removed if the file is opened in a newer version of Excel. Learn more: https://go.microsoft.com/fwlink/?linkid=870924 Comment: https://www.engineeringtoolbox.com/emissivity-coefficients-d_447.html
Note on L5: [Threaded comment] Your version of Excel allows you to read this threaded comment; however, any edits to it will get removed if the file is opened in a newer version of Excel. Learn more: https://go.microsoft.com/fwlink/?linkid=870924 Comment: https://dergipark.org.tr/en/download/article-file/820288#:~:text=In%20the%20literature%2C%20typical%20heat%20transfer%20coefficients,13.14%20W/(m2K)%20for%20steel%20and%20copper%2C%20respectively.
Note on R5: [Threaded comment] Your version of Excel allows you to read this threaded comment; however, any edits to it will get removed if the file is opened in a newer version of Excel. Learn more: https://go.microsoft.com/fwlink/?linkid=870924 Comment: 385-413
Note on S5: [Threaded comment] Your version of Excel allows you to read this threaded comment; however, any edits to it will get removed if the file is opened in a newer version of Excel. Learn more: https://go.microsoft.com/fwlink/?linkid=870924 Comment: https://www.engineeringtoolbox.com/copper-density-specific-heat-thermal-conductivity-vs-temperature-d_2223.html
Note on T5: [Threaded comment] Your version of Excel allows you to read this threaded comment; however, any edits to it will get removed if the file is opened in a newer version of Excel. Learn more: https://go.microsoft.com/fwlink/?linkid=870924 Comment: https://www.engineeringtoolbox.com/specific-heat-metals-d_152.html
Note on J6: [Threaded comment] Your version of Excel allows you to read this threaded comment; however, any edits to it will get removed if the file is opened in a newer version of Excel. Learn more: https://go.microsoft.com/fwlink/?linkid=870924 Comment: https://www.engineeringtoolbox.com/solar-radiation-absorbed-materials-d_1568.html
Note on K6: [Threaded comment] Your version of Excel allows you to read this threaded comment; however, any edits to it will get removed if the file is opened in a newer version of Excel. Learn more: https://go.microsoft.com/fwlink/?linkid=870924 Comment: https://www.engineeringtoolbox.com/emissivity-coefficients-d_447.html
Note on L6: [Threaded comment] Your version of Excel allows you to read this threaded comment; however, any edits to it will get removed if the file is opened in a newer version of Excel. Learn more: https://go.microsoft.com/fwlink/?linkid=870924 Comment: https://dergipark.org.tr/en/download/article-file/820288#:~:text=In%20the%20literature%2C%20typical%20heat%20transfer%20coefficients,13.14%20W/(m2K)%20for%20steel%20and%20copper%2C%20respectively.
Note on R6: [Threaded comment] Your version of Excel allows you to read this threaded comment; however, any edits to it will get removed if the file is opened in a newer version of Excel. Learn more: https://go.microsoft.com/fwlink/?linkid=870924 Comment: 385-413
Note on S6: [Threaded comment] Your version of Excel allows you to read this threaded comment; however, any edits to it will get removed if the file is opened in a newer version of Excel. Learn more: https://go.microsoft.com/fwlink/?linkid=870924 Comment: https://www.engineeringtoolbox.com/copper-density-specific-heat-thermal-conductivity-vs-temperature-d_2223.html
Note on T6: [Threaded comment] Your version of Excel allows you to read this threaded comment; however, any edits to it will get removed if the file is opened in a newer version of Excel. Learn more: https://go.microsoft.com/fwlink/?linkid=870924 Comment: https://www.engineeringtoolbox.com/specific-heat-metals-d_152.html